## LS_Main_Functional_Parameter
Linear drive specs |  |  | Wittenstein CDS040 main motor specs without any gears
Parameter | Symbol | Value | Parameter | Symbol | Value | Parameter | Symbol | Value
Max speed sled | vs_max | 1 m/s | No load speed |  | 5087 rpm
Max travel distance of sled on linear drive | d_max | 0.45 m
Max acceleration of sled | a_max | 3.9 m/s^2 | Max torque |  | 1.02 Nm
Time required by sled to travel 450 mm | t_450 | 0.75 sec | Cont. stall torque |  | 0.32 Nm
|  |  | Weight |  | 650 g

## LS_Weight table
Linear slide weight table
# | Part | Weight in grams | Amount | Total | Category | Sub Category
1 | 40x40 V-slot | 604.517 | 1 | 604.517 | Rail Assembly | Aluminium Extrusion
2 | Pulley | 12.189 | 1 | 12.189 | Rail Assembly | Pulleys
3 | PRT-02-20-P | 72.8569 | 1 | 72.8569 |  | Bearings
4 | Wheel Assembly | 24.1229 | 4 | 96.4916 |  | DOF1/Sled
5 | Belt Fastener Assembly | 32.799 | 2 | 65.598 |  | DOF1/Sled
6 | Bottom Sled | 298.839 | 1 | 298.839 |  | Aluminium part - milled
7 | KUKA End | 442.027 | 0 | 0
8 | CDSR-040CHM0-00000-1SG-E | 647.039 | 3 | 1941.117 |  | DOF1
9 | Top Sled | 100.817 | 1 | 100.817 |  | Aluminium part - milled
10 | Bearing | 6.71 | 2 | 13.42 |  | Bearings
11 | Connector Plate Motor | 43.501 | 1 | 43.501 | Rail Assembly
12 | Connector Plate KUKA | 128.117 | 1 | 128.117 | Rail Assembly
13 | RG6 Quickchanger Flange | 56.138 | 1 | 56.138
14 | RG6 | 1352.646 | 1 | 1352.646
15 | Mounting Plate Pulley | 31.655 | 2 | 63.31 | Rail Assembly | Pulleys
16 | Pulley Protection 1 | 78.401 | 1 | 78.401 |  | Printed parts
17 | Pulley Protection 2 | 78.358 | 1 | 78.358 |  | Printed parts
19 | M3x12 Low | 0.8449 | 4 | 3.3796 |  | Screws and bolts
20 | M6x14 Sunken | 2.934 | 8 | 23.472 |  | Screws and bolts
21 | M5x16 Sunken | 2.294 | 8 | 18.352 |  | Screws and bolts
22 | Shaft 2nd DOF | 123.948 | 1 | 123.948
23 | Spacerblock 2nd DOF | 53.729 | 1 | 53.729 |  | Aluminium part - milled
24 | Armature Type 300-SZ04-6Hk7 | 29.541 | 1 | 29.541
25 | SHSWA 15-25 | 33.769 | 2 | 67.538
26 | Adapter RG6 Quickchanger | 61.58 | 1 | 61.58
27 | Ball Bearing SS | 4.131 | 2 | 8.262 |  | Bearings
28 | Spurgear SSY1 90 M | 205.554 | 1 | 205.554 |  | Spurgears
29 | Spurgear SUS1 25J8 | 53.889 | 1 | 53.889 |  | Spurgears
30 | 90370A20T Steel Thin Hex Nut | 0.291 | 3 | 0.873 |  | Screws and bolts
31 | Adapter Plate DOF1 to DOF2 | 30.759 | 1 | 30.759 |  | Aluminium part - milled
32 | 92855A522 18-8 SS | 1.604 | 3 | 4.812 |  | Screws and bolts
33 | Mounting Plate 2nd DOF | 40.227 | 1 | 40.227 |  | Aluminium part - milled
34 | 90965A160 316 SS | 0.175 | 10 | 1.75 |  | Screws and bolts
35 | 90037A119 316 HS | 1.286 | 4 | 5.144 |  | Screws and bolts
36 | Brake Krendion PM Line 86 61 | 176.89 | 1 | 176.89
37 | 9375A195 18-8 SS | 0.018 | 6 | 0.108 |  | Screws and bolts
38 | 91292A834 18-8 SS | 0.137 | 6 | 0.822 |  | Screws and bolts
39 | Spurgear SSG1 20J8 | 29.432 | 1 | 29.432 |  | Spurgears
40 | MLHS10 | 5.093 | 1 | 5.093
41 | Spurgear SSG1 80C | 221.019 | 1 | 221.019 |  | Spurgears
42 | DOF2 Mount | 110.093 | 1 | 110.093 |  | Aluminium part - milled
43 | DOF2 Mount 18-8 SS Hex | 0.282 | 4 | 1.128 |  | Screws and bolts
44 | 90751A123 18-8 SS | 1.438 | 6 | 8.628 |  | Screws and bolts
45 | End Stop Bar | 4.688 | 2 | 9.376 |  | Aluminium part - ordered
46 | Bird drinker/Feader | 1309.339 | 0 | 0
|  |  |  | 6301.7151 | gr.

## LS_Inertias_and_Torques
Linear Drive Moments and Inertias and Moments of Inertias
Part/ Assembly | Weight | Moment of Inertia around movement axis [gmm^2] | [kgcm^2] | [kgm^2] | Load torque TL* | Acc. Torque Ta* | Total Torque*
Full linear drive assembly | 6136 g | - | - | - | - | -
Full linear drive assembly with filled bird drinker | 7436 g | - | - | - | - | -
Sledge with dof 2 (yawing) and dof 3 (tilting) incl RG6 | 4560 g | - | - | - | - | -
Sledge with dof 2 and dof 3 incl RG6 + Filled bird drinker | 5870.1 g | - | - | - | - | -
Dof 2 (Yawing) with RG6 in vert. position | 3318.4 g | 7.255*10^6 | 0.7 (72.55) | 0.00073 (0.0073) | - | -
Dof 2 (Yawing) with RG6 in hor. position | 3318.4 g | 3.539*10^7 | 3.6 (360??) | 0.00036 (0.035) | - | 1.02 Nm ( @t_t=0.5 sec, d_t=90° a=28.3 rad/sec^2) | 1.53 Nm T=(Ta+TL)*Sf with Sf=1.5
Dof 2 (Yawing) with RG6 in vert. position + filled bird drinker | 4627.7 g | 1.009*10^7 | 1 (100) | 0.0001 (0.01) | - | -
Dof 2 (Yawing) with RG6 in hor. position + filled bird drinker | 4627.7 g | 1.457*10^8 | 14.6 (1500) | 0.00146 (0.15) | - | 0.041 Nm ( @t_t=0.5 sec, d_t=90° a=28.3 rad/sec^2) | 0.0620 Nm T=(Ta+TL)*Sf with Sf=1.5
Dof3 (Tilting) with RG6 | 1917.5 g | 1.158*10^7 | 1.2 (120) | 0.00012 (0.012) | 1.63 Nm (@hor. Pos.,@COM to shaft distance = 0.1 m, @1.66 kg) | 0.034 Nm ( @t_t=0.5 sec, d_t=90° a=28.3 rad/sec^2) | 1.66 Nm T=(Ta+TL)*Sf with Sf=1.5
Dof3 (Tilting) with RG6 + filled bird drinker | 3226.8 g | 4.480*10^7 | 4.5 (450) | 0.00045 (0.045) | 5.48 Nm (@hor. Pos.,@COM to shaft distance = 0.188 m, @2.97 kg) | 0.13 Nm ( @t_t=0.5 sec, d_t=90° a=28.3 rad/sec^2) | 5.61 Nm T=(Ta+TL)*Sf with Sf=1.5
*Torques required without considering gear ratios. To get torques required by the motors divide the torque values by the corresponding gear ratios
Torques on KUKA iiwa joint A6
Configuration | Total weight of drive [Kg] | Distance of COM to A6 [m] | Static torque on A6 [N] | Dyn. torque [N] =stat. torque * 1.5
Drive at farest position from flange, gripper in hor. position point away from robot arm and parallel to drive, no bird drinker or other load | 7.32 | 0.266 | 19.1012 | 28.6519
Drive at farest position from flange, gripper in hor. position point away from robot arm and parallel to drive, with filled bird drinker | 8.6 |  | 0 | 0

## LS_Gear_transmissions
Linear Drive Gear transmission ratios
| Ratio | Gear Ø [mm] | Pinion Ø [mm]
Dof 1 (Linear drive) | - | - | -
Dof 2 (Yawing) | 1 : 3.6 | 90 | 25
Dof 3 (Tilting) | 1 : 4 | 80 | 20

## LS_End_stop_switches
OMRON Mechanical Touch Switch D5B (supplier: MISUMI)
https://uk.misumi-ec.com/vona2/detail/221000559295/?CategorySpec=00000033026%3a%3aa
Please find the data sheet in the documentation
Switch specs
Purpose: | End switches of linear drive for homing and safety
Version | D5B-5013 (hemispheric actuator, 3m cable, M5 type)
Weight | 14 g
Max. operating force | 0.74 N
Max. permissible operating force | 1.96 N
Max. force (before breaking) | 14.7 N
Impact forces and speeds for different scenarios
Given: | Symbol | Value
weight sled + dof 2 + dof 3 + RG6 | ms_1 | 4.56 kg
weight sled + dof 2 + dof 3 + RG6+ bird drinker | ms_2 | 5.86 kg
max speed sled | vs_max | 1 m/s
max travel distance of sled on linear drive | d_max | 0.45 m
Formulars used:
Impact force | F_imp = (0.5*m*v^2)/d
Travel speed to get certain impact force | v = sqrt((2*F*d)/m)
Results:
Max impact force without bird drinker | Fmax_1 | 5 N
Max impact force with bird drinker | Fmax_2 | 6.51 N
Sled speed for staying below max. operating force | vmax_op | < 0.38 m/s
Sled speed for staying below max. permissible operating force | vmax_perm | < 0.68 m/s